## bill_of_materials
Designator | Component | Amount | Individual Cost | Total Cost | Link
Arduino Nano | Arduino Nano | 1 | 24.9 | 24.9 | https://store-usa.arduino.cc/products/arduino-nano?utm_source=google&utm_medium=cpc&utm_campaign=US-Pmax&gad_source=1&gclid=CjwKCAjw7pO_BhAlEiwA4pMQvGgjSAL_aiPDuQtjDtxsbhZPY6NtgwMyrIq1obT8kDad0uOfvd-_6xoCrvUQAvD_BwE
Micro SD card slot/tray | 112J-TDAR-R01 | 1 | 2.5 | 2.5 | https://www.digikey.com/en/products/detail/attend-technology/112J-TDAR-R01/17634680
NRF24L01+ | NRF24L01+ 2.4GHz Wireless RF Transceiver Module | 1 | 1.4 | 1.4 | https://www.amazon.com/Makerfire-Arduino-NRF24L01-Wireless-Transceiver/dp/B00O9O868G/ref=asc_df_B00O9O868G?mcid=dab308f0de3430dfa5c9f8399ca22b35&hvocijid=9184541888213339040-B00O9O868G-&hvexpln=73&tag=hyprod-20&linkCode=df0&hvadid=721245378154&hvpos=&hvnetw=g&hvrand=9184541888213339040&hvpone=&hvptwo=&hvqmt=&hvdev=c&hvdvcmdl=&hvlocint=&hvlocphy=9198699&hvtargid=pla-2281435177578&psc=1
DS3231 real-time clock | DS3231M+ | 1 | 12 | 12 | https://www.digikey.com/en/products/detail/analog-devices-inc-maxim-integrated/DS3231M/2402420
BME280 environmental sensor | BME280 | 1 | 5.245 | 5.245 | https://www.amazon.com/Onyehn-Temperature-Humidity-Barometric-Pressure/dp/B07KR24P6P/ref=asc_df_B07KR24P6P?mcid=2faf80a473c33e3bb7b53dc75a65a9ac&hvocijid=2199110702432476394-B07KR24P6P-&hvexpln=73&tag=hyprod-20&linkCode=df0&hvadid=721245378154&hvpos=&hvnetw=g&hvrand=2199110702432476394&hvpone=&hvptwo=&hvqmt=&hvdev=c&hvdvcmdl=&hvlocint=&hvlocphy=9198699&hvtargid=pla-2281435177578&psc=1
INA219 current sensor | INA219BIDR | 1 | 2 | 2 | https://www.digikey.com/en/products/detail/texas-instruments/INA219BIDR/2426057?s=N4IgTCBcDaIJIDkCCYCMBOAQnAIgJRAF0BfIA
N42 permanent magnet | Neodymium Disc Magnet - 1 1/4" Dia x 3/8" Thi | 1 | 12.67 | 12.67 | https://www.kjmagnetics.com/dx46-neodymium-disc-magnet?srsltid=AfmBOor6xdKd7bOjkwacOuF57KK6eEEADTRnz0KJa9k1RQvZ_CWL3iT5
Ultrasonic sensor | HC-SR04 | 1 | 4.5 | 4.5 | Ultrasonic Distance Sensor - 5V (HC-SR04)
2s 7.4V LiPo battery | Zeee 2S Lipo Battery 1500mAh 7.4V 60C with Deans Plug | 1 | 13.5 | 13.5 | https://zeeebattery.com/products/zeee-7-4v-60c-1500mah-2s-lipo-battery-deans-plug?variant=43953770299699&country=US&currency=USD&utm_medium=product_sync&utm_source=google&utm_content=sag_organic&utm_campaign=sag_organic&gad_source=1&gclid=CjwKCAjw7pO_BhAlEiwA4pMQvJInDAYww1F-RyBS_FKHJZs2q-GgKMjZj0IEfHsjSMYCjfxmAI9laxoCeRQQAvD_BwE
CR-1025 3V Li+ coin cell | CR-1025-ND | 1 | 1.09 | 1.09 | CR1025 Jauch Quartz ¦ Battery Products ¦ DigiKey
RTC coin cell holder | BK-870 | 1 | 0.58 | 0.58 | BK-870 MPD (Memory Protection Devices) ¦ Battery Products ¦ DigiKey
Main PCB | Main board | 1 | 8.23 | 8.23 | https://oshpark.com/
Micro SD card | Gigastone 8GB 10-Pack Micro SD Card, Full HD Video 80MB/s Micro SDHC Class 10 | 1 | 3 | 3 | Amazon.com: GIGASTONE 8GB 10-Pack Micro SD Card, Full HD Video, Surveillance Security Cam Action Camera Drone, 85MB/s Micro SDHC Class 10 : Electronics
Slide switch | JS202011CQN | 1 | 0.75 | 0.85 | https://www.digikey.com/en/products/detail/c-k/JS202011CQN/1640097
LED | L314ED | 1 | 0.2 | 0.2 | L314ED American Opto Plus LED ¦ Optoelectronics ¦ DigiKey Marketplace
Resistors | RES SMD (1k, 2K, 4.7k) OHM 1% 1/4W 1206 | 7 | 0.1 | 0.7 | Chip Resistor - Surface Mount ¦ Electronic Components Distributor DigiKey
Shunt resistor | ERJ-8BSJR10V RES 0.1 OHM 5\% 1/2W 1206 | 1 | 0.4 | 0.4 | ERJ-8BSJR10V Panasonic Electronic Components ¦ Resistors ¦ DigiKey
Capacitor 22uF | TAJA226K006RNJ | 1 | 0.4 | 0.4 | https://www.digikey.com/en/products/detail/kyocera-avx/TAJA226K006RNJ/1126793
Capacitor 10uF | ECE-A1EKS100B | 1 | 1 | 0.2 | https://www.digikey.com/en/products/detail/panasonic-electronic-components/ECE-A1EKS100B/2689095
Capacitors 0.1uF | C1206S104K5RACAUTO 0.1 uF 10% 50V Ceramic Capacitor X7R 1206 (3216 Metric) | 4 | 0.42 | 1.68 | C1206S104K5RACAUTO KEMET ¦ Capacitors ¦ DigiKey
5V regulator | MIC5239-5.0YS-TR | 1 | 3.58 | 3.58 | MIC5239-5.0YS-TR Microchip Technology ¦ Integrated Circuits (ICs) ¦ DigiKey
4" PVC pipe | Schedule 40 Clear Pipe, Non-threaded | 1 | 6.54 | 6.54 | PVC, Excelon, Pipe - 1ABA1¦4312 - Grainger
Dean's connector | PRT-11864 | 1 | 1.05 | 1.05 | PRT-11864 SparkFun Electronics ¦ Connectors, Interconnects ¦ DigiKey
Female HC-SR04 connector | SSA-104-W-T | 1 | 0.91 | 0.91 | SSA-104-W-T Samtec Inc. ¦ Connectors, Interconnects ¦ DigiKey
BMS | HX-2S-JH10 | 1 | 2.15 | 2.15 | https://www.ebay.com/itm/122175451692?_skw=2s+7.4v+bms&itmmeta=01JC4ZYQC0WA4Q7FSXJ13Q3MD7&hash=item1c7239722c:g:Tl8AAOSwh1paBSP6&itmprp=enc%3AAQAJAAAA8HoV3kP08IDx%2BKZ9MfhVJKmhm2qg4NGGQQ5RPtV7A4MRQayxR4iW0MximqX7LmMZocuvOg%2Bkj7bY%2FFY7qMu7waxjlzx7i3Aua7rPoZfG2qswNdC3D6v44WuJuyhFgs%2FbW%2B1b%2FOwSsOl9ps9Ogtfgp8mnRImwhLy%2FMlH%2BxSEvpfmQmrGtLZoNM3Cvu353Hg39TbaSBRlRbahefCk4cc3Tc%2BdlQIXyw7DH2wE10gGqLfD7%2BrRZQTg7g8nXFjufytwbxs8B75oJh5aihgMPCDNYjZro4oFZaFQuMO8m6ErQCu8AV0vARYiR4FIuIZcbNrziAQ%3D%3D%7Ctkp%3ABk9SR4z2-p_hZA
2.54mm JST 3 pin | B3B-XH-A | 1 | 0.13 | 0.13 | https://www.digikey.com/en/products/detail/jst-sales-america-inc/B3B-XH-A/1651046?gad_source=1&gad_campaignid=20470400566&gbraid=0AAAAADrbLlgCz6Py2S0va5_igHe8YH5kP&gclid=Cj0KCQjwuvrBBhDcARIsAKRrkjelT39dppIYbNMYGQDQKVRAcVAnRo2gDZvSJK6NkGomAkksSe1uUHcaAmLSEALw_wcB&gclsrc=aw.ds
Solar panels | SM141K06TF | 9 | 7.39 | 66.51 | https://www.digikey.com/en/products/detail/anysolar-ltd/SM141K06TF/14311398
Total Cost | 176.915